## Sheet1
Signal | F | D | E | M | WB | Wshbne | Coproc | F | D | E | M | WB | Wshbne | Coproc | Note
| Input | (signal is an input to the stage) | [5 empty] | Output | (signal is output from the stage)
i_clk | x | x | x | x | x | x | x
i_irq |  | x
i_firq |  | x
i_system_rdy
o_wb_addr | [12 empty] | x
o_wb_sel | [12 empty] | x
o_wb_we | [12 empty] | x
i_wb_dat | [5 empty] | x
o_wb_dat | [12 empty] | x
o_wb_cyc | [12 empty] | x
o_wb_stb | [12 empty] | x
i_wb_ack | [5 empty] | x
i_wb_err | [5 empty] | x
execute_iaddress | x | x | [7 empty] | x
execute_iaddress_valid | x | [8 empty] | x
execute_iaddress_nxt | x | [8 empty] | x
execute_daddress |  | x |  | x | x |  |  |  |  | x
execute_daddress_valid |  |  |  | x | x |  |  |  |  | x
execute_daddress_nxt |  |  |  | x | [5 empty] | x
write_data |  |  |  | x | [5 empty] | x
write_enable |  |  |  | x | [5 empty] | x
fetch_instruction |  | x | [5 empty] | x
decode_exclusive |  |  | x | [5 empty] | x
decode_iaccess |  |  | x | [5 empty] | x
decode_daccess |  |  | x | [5 empty] | x
byte_enable |  |  |  | x | [5 empty] | x
exclusive |  |  |  | x | [5 empty] | x
cache_enable | x |  |  | x | [9 empty] | x
cache_flush | x |  |  | x | [9 empty] | x
cacheable_area | x |  |  | x | [9 empty] | x
fetch_stall |  |  |  | x |  |  |  | x
mem_stall | x |  | x |  | x | [5 empty] | x
exec_stall | x |  |  | x | [5 empty] | x
core_stall |  | x | x |  |  |  | x | [7 empty] | (logic based on fetch_stall, mem_stall, exec_stall)
status_bits_mode |  |  | x | [5 empty] | x
status_bits_irq_mask |  |  | x | [5 empty] | x
status_bits_firq_mask |  |  | x | [5 empty] | x
status_bits_flags_wen |  |  | x | [5 empty] | x
status_bits_mode_wen |  |  | x | [5 empty] | x
status_bits_irq_mask_wen |  |  | x | [5 empty] | x
status_bits_firq_mask_wen |  |  | x | [5 empty] | x
execute_status_bits |  | x | [7 empty] | x
imm32 |  |  | x | [5 empty] | x
imm_shift_amount |  |  | x | [5 empty] | x
shift_imm_zero |  |  | x | [5 empty] | x
condition |  |  | x | [5 empty] | x
rm_sel |  |  | x | [5 empty] | x
rs_sel |  |  | x | [5 empty] | x
decode_load_rd |  |  | x | [5 empty] | x
exec_load_rd |  |  |  | x | [5 empty] | x
rn_sel |  |  | x | [5 empty] | x
barrel_shift_amount_sel |  |  | x | [5 empty] | x
barrel_shift_data_sel |  |  | x | [5 empty] | x
barrel_shift_function |  |  | x | [5 empty] | x
alu_function |  |  | x | [5 empty] | x
multiply_function |  |  | x | [5 empty] | x
interrupt_vector_sel |  |  | x | [5 empty] | x
iaddress_sel |  |  | x | [5 empty] | x
daddress_sel |  |  | x | [5 empty] | x
pc_sel |  |  | x | [5 empty] | x
byte_enable_sel |  |  | x | [5 empty] | x
status_bits_sel |  |  | x | [5 empty] | x
reg_write_sel |  |  | x | [5 empty] | x
user_mode_regs_store_nxt |  |  | x | [5 empty] | x
firq_not_user_mode |  |  | x | [5 empty] | x
use_carry_in |  |  | x | [5 empty] | x
write_data_wen |  |  | x | [5 empty] | x
copro_write_data_wen |  |  | x | [5 empty] | x
base_address_wen |  |  | x | [5 empty] | x
pc_wen |  |  | x | [5 empty] | x
reg_bank_wen |  |  | x | [5 empty] | x
copro_opcode1 | [6 empty] | x |  | x
copro_opcode2 | [6 empty] | x |  | x
copro_crn | [6 empty] | x |  | x
copro_crm | [6 empty] | x |  | x
copro_num | [6 empty] | x |  | x
copro_operation | [6 empty] | x |  | x
copro_read_data |  |  | x | [10 empty] | x
copro_write_data | [6 empty] | x |  |  | x
multiply_done |  | x | [7 empty] | x
decode_fault | [6 empty] | x | [7 empty] | combinationally assigned
iabt_trigger | [8 empty] | x
dabt_trigger | [8 empty] | x
decode_fault_status | [6 empty] | x | [7 empty] | (logic based on dabt_trigger, dabt_fault_status, iabt_fault_status)
iabt_fault_status | [8 empty] | x
dabt_fault_status | [8 empty] | x
decode_fault_address | [6 empty] | x | [7 empty] | (logic based on dabt_trigger, dabt_fault_address, iabt_fault_address)
iabt_fault_address | [8 empty] | x
dabt_fault_address | [8 empty] | x
adex |  | x | [7 empty] | x
mem_read_data |  |  |  |  | x | [5 empty] | x
mem_read_data_valid |  |  |  |  | x | [5 empty] | x
mem_load_rd |  |  |  |  | x | [5 empty] | x
wb_read_data |  |  | x | [8 empty] | x
wb_read_data_valid |  |  | x | [8 empty] | x
wb_load_rd |  |  | x | [8 empty] | x
dcache_wb_cached_req | [5 empty] | x |  |  |  |  | x
dcache_wb_uncached_req | [5 empty] | x |  |  |  |  | x
dcache_wb_write | [5 empty] | x |  |  |  |  | x
dcache_wb_byte_enable | [5 empty] | x |  |  |  |  | x
dcache_wb_address | [5 empty] | x |  |  |  |  | x
dcache_wb_cached_rdata |  |  |  | x | [8 empty] | x
dcache_wb_write_data | [5 empty] | x |  |  |  |  | x
dcache_wb_cached_ready |  |  |  | x | [8 empty] | x
dcache_wb_uncached_ready |  |  |  | x | [8 empty] | x
icache_wb_address | [5 empty] | x |  | x
icache_wb_req | [5 empty] | x |  | x
icache_wb_adr
icache_wb_read_data | x |  |  |  |  | x | [6 empty] | x
icache_wb_ready | x | [11 empty] | x
conflict |  |  | x | [5 empty] | x
rn_use_read |  |  | x | [5 empty] | x
rm_use_read |  |  | x | [5 empty] | x
rs_use_read |  |  | x | [5 empty] | x
rd_use_read |  |  | x | [5 empty] | x